## Digital Channel EFs
Universal Emission Factors
Electrical Energy Emission Factors by Grid/Region
Coverage | Source | Link
International coverage | EMBER (free) by country (For the USA, Ember state level or grid level should be used from eGrid below) | https://api.ember-energy.org/v1/docs#/
| IEA (fee) | https://www.iea.org/data-and-statistics/data-product/emissions-factors-2024
Regional | USEPA eGrid | https://www.epa.gov/egrid/detailed-data
| UK DEFRA | https://www.gov.uk/government/publications/greenhouse-gas-reporting-conversion-factors-2024
| EU EEA | https://www.eea.europa.eu/en/analysis/indicators/greenhouse-gas-emission-intensity-of-1?activeAccordion=546a7c35-9188-4d23-94ee-005d97c26f2b
Alternative sources to those mentioned above that are accepted under international standards (e.g., ISO 14064-3) also can be used.
ICT EFs |  | Current proposal
Workflow Section(s) | Data Type | Variable | Unit | Value | Notes | Source
CREATION Tech Manipulation | Post-production Storage EFs | LTO (Linear Tape Open) | LTO emissions kg CO2e/GB | 0.00114 |  | Fujifilm LCA​
|  | HDD (Hard Disk Drive) | HDD emissions kg CO2e/GB | 0.16 |  | Tannu, S., & Nair, P. J. (2023).
|  | SSD | SDD emissions kg CO2e/GB | 0.02 |  | Tannu, S., & Nair, P. J. (2023).
|  | Cloud storage | D.C. emissions kg CO2e/GB | 0.0253 |  | ADEME, Base Empreinte, "Numérique 2.0" dataset, 2025
DISTRIBUTION Ad Space Selection Data centres | Data Centres EFs | Server use-phase energy (incl. PUE & overhead - based on below VM factors) | kWh per ad opportunity per server | 3.41e-07 | Allocation per server per opportunity based on figures below. These values can be multiplied by number of ads.txt lines and server factor to estimate data centres processing emissions for Ad Space Selection (level 0/1 figures). | Calculation - see GMSF documentation / Appendix-DC calculation
|  | Server embodied emissions (based on below VM factors) | kg CO2e per ad opportunity per server | 1.5e-08 |  | Calculation - see GMSF documentation / Appendix-DC calculation
|  | Electricity consumption of VM. | kWh per year | 55.2 | Source data that can also be used separately. | ADEME, Base Empreinte, "Numérique 2.0" dataset, 2025 - Small Virtual Machine
|  | Embodied emissions of VM. | kg CO2e per year | 3.79 |  | ADEME, Base Empreinte, "Numérique 2.0" dataset, 2025 - Small Virtual Machine
DISTRIBUTION Ad Creative Delivery Data centres | CDN Edge Nodes EFs | Edge node - ​Use-phase energy intensity of transferring 1MB from an edge node​ | kWh / MB | 4.3e-07 |  | ADEME, Study of the environmental impact of audiovisual use in France, 2024 (French only)
|  | Edge node - Embodied emissions intensity of transferring 1MB from an edge node​ | kgCO2e / MB | 5.88e-07 |  | ADEME, Study of the environmental impact of audiovisual use in France, 2024 (French only)
DISTRIBUTION Ad Space Selection & DISTRIBUTION Ad Creative Delivery Networks | Networks EFs (simplified a * x model) | Fixed networks - Use-phase energy intensity of transferring 1 MB of data over fixed networks​ | kWh per MB | 1.6475e-05 | Figures were recalculated from ADEME full model to simplify display of values (a*x model, where x is the volume of data transferred over a network). See full model in appendix if need to adopt a higher accuracy. | ADEME, Base Empreinte, "Numérique 2.0" dataset, 2025 + recalculation
|  | Fixed networks - Embodied emissions intensity of transferring 1 MB of data over fixed networks​ | kg CO2e per MB | 2.1425e-06 |  | ADEME, Base Empreinte, "Numérique 2.0" dataset, 2025 + recalculation
|  | Mobile networks - Use-phase energy intensity of transferring 1 MB of data over mobile networks​ | kWh per MB | 0.00011697 |  | ADEME, Base Empreinte, "Numérique 2.0" dataset, 2025 + recalculation
|  | Mobile networks - Embodied emissions intensity of transferring 1 MB of data over mobile networks​ | kg CO2e per MB | 8.6986e-06 |  | ADEME, Base Empreinte, "Numérique 2.0" dataset, 2025 + recalculation
CONSUMPTION User Device Render | Devices EFs | Use-phase energy intensity of mobiles | kWh per second | 1.3e-06 |  | ADEME, Base Empreinte, "Numérique 2.0" dataset, 2025
|  | Use-phase energy intensity of tablets | kWh per second | 1.4e-06 |  | ADEME, Base Empreinte, "Numérique 2.0" dataset, 2025
|  | Use-phase energy intensity of TVs | kWh per second | 3.8e-05 |  | ADEME, Base Empreinte, "Numérique 2.0" dataset, 2025
|  | Use-phase energy intensity of PCs | kWh per second | 1.54e-05 |  | ADEME, Base Empreinte, "Numérique 2.0" dataset, 2025 ; Scope3 and Energy Consumption of Consumer Electronics in U.S. Homes in 2020, Urban et. Al*
|  | Embodied emissions intensity of mobiles | kg CO2e per second | 6.55e-06 |  | ADEME, Base Empreinte, "Numérique 2.0" dataset, 2025
|  | Embodied emissions intensity of tablets | kg CO2e per second | 2.57e-05 |  | ADEME, Base Empreinte, "Numérique 2.0" dataset, 2025
|  | Embodied emissions intensity of TVs | kg CO2e per second | 8.65e-06 |  | ADEME, Base Empreinte, "Numérique 2.0" dataset, 2025
|  | Embodied emissions intensity of PCs | kg CO2e per second | 5.45e-06 |  | ADEME, Base Empreinte, "Numérique 2.0" dataset, 2025 ; Scope3 and Energy Consumption of Consumer Electronics in U.S. Homes in 2020, Urban et. Al*
*https://methodology.scope3.com/consumer_devices
​

## Other Data Referenced
Other datas referenced
Workflow Section | Data Type | Variable | Unit | Value | Notes | Source
DISTRIBUTION Ad Space Selection | Additional data for level 0 calculations | Ads.txt lines default | (Dimensionless) | 3000 | Conservative value for when no ads.txt file exists for the publisher | Assumption proposed from IAB Europe Framework and Methodology Working Group
DISTRIBUTION Ad Space Selection Data centers | Additional data for level 1 calculations | Share of servers in local geo | (Dimensionless) | 0.5 | Share of servers assumed to be in the same country as the user | Estimate aligned with Digital Carbon Footprint framework
|  | Share of servers abroad | (Dimensionless) | 0.5 | Share of servers assumed to be abroad | Estimate aligned with Digital Carbon Footprint framework
|  | Server factor - display | (Dimensionless) | 1.412​ | To be multiplied with the number of ads.txt lines to estimate the number of activated servers and apply above EFs (level 1 calculation). | Average business data, provided through Ad Net Zero feedback
|  | Server factor - video | (Dimensionless) | 1.316​ |  | Average business data, provided through Ad Net Zero feedback
DISTRIBUTION Ad Space Selection Networks |  | Average RTB call payload | MB | 3 |  | Average business data, provided through Ad Net Zero feedback
|  | Share of network traffic in local geo | (Dimensionless) | 0.5 | Share of servers assumed to be in the same country as the user | Estimate aligned with Digital Carbon Footprint framework
|  | Share of network traffic abroad | (Dimensionless) | 0.5 | Share of servers assumed to be abroad | Estimate aligned with Digital Carbon Footprint framework
|  | Call factor - display | (Dimensionless) | 1.464​ | To be multiplied with the number of ads.txt lines to estimate the number of RTB calls (requests/responses) (level 1 calculation). | Average business data, provided through Ad Net Zero feedback
|  | Call factor - video | (Dimensionless) | 1.334​ |  | Average business data, provided through Ad Net Zero feedback
DISTRIBUTION Ad Space Selection End-to-end platform specificity | Additional data for level 0 calculations | Activated servers for end-to-end platforms | (Dimensionless) | 500 | Different set of assumptions to adapt the methodology for campaigns run through end-to-end platforms (e.g. social): replace ads.txt lines x server factor by this number of activated servers. The networking emissions are considered to be negligible when operations occur within a single server location. | Average business data, provided through Ad Net Zero feedback
DISTRIBUTION Ad Creative Delivery | Additional data for level 0 calculations | Default creative weight​ - display | MB | 0.25 |  | Average business data, provided through Ad Net Zero feedback
|  | Default overhead weight​ - display | MB | 0.05 | Overestimation due to caching - actual would require information on network reach, campaign reach, cache lifetimes etc. | Average business data, provided through Ad Net Zero feedback
|  | Default creative weight​ - video | MB | 4 (6 for instream) |  | Average business data, provided through Ad Net Zero feedback
|  | Default creative weight​ - video | MB | 0.35 | Overestimation due to caching - actual would require information on network reach, campaign reach, cache lifetimes etc. | Average business data, provided through Ad Net Zero feedback
CONSUMPTION User Device Render | Additional data for level 0 calculations | Default view time​ - display | Seconds | 3 | Overestimation by design. For cases where no view time data is available.​ Minimum view times for placements that do not meet viewability standards of 1s for display. | Assumption proposed from IAB Europe Framework and Methodology Working Group
|  | Default view time​ - video | Seconds | 30 |  | Assumption proposed from IAB Europe Framework and Methodology Working Group
Network fixed/mobile defaults
Region​ | Countries Included in Data Sample​ | Fixed Ratio​ | Mobile Ratio​
Europe​ | Austria, Belgium, Bulgaria, Croatia, Republic of Cyprus, Czech Republic, Denmark, Estonia, Finland, France, Germany, Greece, Hungary, Ireland, Italy, Latvia, Lithuania, Luxembourg, Malta, Netherlands, Poland, Portugal, Romania, Slovakia, Slovenia, Spain, Sweden, United Kingdom,Switzerland, Iceland, Liechtenstein, Norway​ | 74.31%​ | 25.69%​
APAC​ | Australia, Bangladesh, Brunei, Cambodia, China, Cook Islands, Fiji, India, Indonesia, Japan, Kiribati, Laos, Malaysia, Maldives, Marshall Islands, Micronesia, Mongolia, Myanmar, Nepal, New Caledonia, New Zealand, Niue, North Korea, Pakistan, Palau, Papua New Guinea, Philippines, Singapore, Solomon Islands, South Korea, Sri Lanka, Thailand, Timor Leste, Tonga, Tuvalu, Vietnam​ | 67.68%​ | 32.32%​
NA​ | United States of America, Canada​ | 86.08%​ | 13.92%​
LATAM​ | Mexico, Guatemala, Honduras, Nicaragua, El Salvador, Costa Rica, Panama, Belize, Haiti, Cuba, Dominican Republic, Jamaica, Trinidad & Tobago, Bahamas, Barbados, St. Lucia, Grenada, St. Vincent & Grenadines, Antigua & Barbuda, Dominica, St. Kitts & Nevis, Brazil, Colombia, Argentina, Peru, Venezuela, Chine, Ecuador, Bolivia, Paraguay, Uruguay, Suriname, Guyana​ | 71.45%​ | 28.55%​
These can be used in cases where no data is available on connection type and are based on aggregate data.
Default device split
Type | Ratio | Source
Mobile | 61% | Aggregate global data contributed by Impact Plus.
Tablet | 4%
TV | 17%
PC | 18%
These can be used in cases where no data is available on device mix and are based on aggregate data.

## Appendix-DC Calculation
Appendix - Ad space selection / Data centres assumptions and calculations
Workflow Section | Data Type | Variable | Unit | Value | Notes | Source
DISTRIBUTION Ad Space Selection Data centers | Conversion factors and default | Server lifetime emissions | kg CO2e per supply chain node |  | Estimated using the methodology on the 'Server Model' slide
|  | Use-phase network energy consumption | kWh per KB | 1.6475e-08 | Fixed network assumption for RTB calls. Refer to 'Network Emissions Model' slide
|  | Network embodied emissions | kg CO2e per KB | 2.1425e-09 | Order of magnitude adjusted
|  | Number of RTB calls per ads.txt line | Integer |  | Refer to the methodology on the 'Active Paths level 0/1' slide. Different figures for display and video ad slots
|  | Number of activated servers per ads.txt line | Integer |  | Refer to the methodology on the 'Active Paths level 0/1' slide. Different figures for display and video ad slots
|  | Local intensity | kg CO2e per kWh |  | Refer to the 'Grid Emissions Factors' slide
|  | Foreign intensity | kg CO2e per kWh |  | Refer to the 'Foreign Server Emission Factors' slide
|  | Average RTB payload | KB | 3 |  | Chartboost, provided through Ad Net Zero feedback
| Assumptions | Processing time | Ms | 100 | Used to allocate server emissions to processing of an ad opportunity | Clearcode, provided through Ad Net Zero feedback
|  | Overhead factor | (dimensionless) | 1.25 | Buffer to account for other processing tasks, increase conservativeness | RTB House, provided through Ad Net Zero feedback
|  | Share of servers in local geo | (dimensionless) | 0.5 | Share of servers assumed to be in the same country as the user | Estimate aligned with Digital Carbon Footprint framework
|  | Share of servers abroad | (dimensionless) | 0.5 | Share of servers assumed to be abroad | Estimate aligned with Digital Carbon Footprint framework
|  | Average PUE | (dimensionless) | 1.56 | Applied as factor to use phase | Uptime Institute
|  | Local grid intensity | kg CO2e per kWh |  | Refer to 'Grid Emissions' slide
|  | Foreign grid intensity | kg CO2e per kWh |  | Refer to 'Foreign Server Emissions Factors' slide
| Results EFs displayed | Use-phase server energy incl. PUE & overhead | kWh per ad opportunity per server | 3.41e-07 | Based on the assumptions above, to be combined with grid intensities
|  | Server embodied emissions | kWh per ad opportunity per server | 1.5e-08 | Based on the assumption above

## Appendix-Network Calculation
Workflow Section | Data Type | Variable | Unit | Value | Notes | Source
DISTRIBUTION Ad Space Selection & DISTRIBUTION Ad Creative Delivery Networks | Networks EFs (a * x + b full model) - can be used directly | Fixed networks - Impact of transferring 1 MB of data via fixed network (excluding network usage time) - a component ; use phase energy intensity | kWh / MB | 5e-06 | a component to be multiplied by data transferred over network. | ADEME, Base Empreinte, "Numérique 2.0" dataset, 2025
|  | Fixed networks - Impact of transferring 1 MB of data via fixed network (excluding network usage time) - a component ; embodied emissions intensity | kg CO2e / MB | 9.05e-07 |  | ADEME, Base Empreinte, "Numérique 2.0" dataset, 2025
|  | Fixed networks - Impact of network usage time by a user - b component ; use phase energy intensity | kWh / user.second | 9.18e-06 | b component to be multiplied by network use time (e.g. depending on bandwidth). | ADEME, Base Empreinte, "Numérique 2.0" dataset, 2025
|  | Fixed networks - Impact of network usage time by a user - b component ; embodied emissions intensity | kgCO2e/user.second | 9.9e-07 |  | ADEME, Base Empreinte, "Numérique 2.0" dataset, 2025
|  | Mobile networks - Impact of transferring 1 MB of data via fixed network (excluding network usage time) - a component ; use phase energy intensity | kWh / MB | 0.000103 | a component to be multiplied by data transferred over network. | ADEME, Base Empreinte, "Numérique 2.0" dataset, 2025
|  | Mobile networks - Impact of transferring 1 MB of data via fixed network (excluding network usage time) - a component ; embodied emissions intensity | kg CO2e / MB | 6.2e-06 |  | ADEME, Base Empreinte, "Numérique 2.0" dataset, 2025
|  | Mobile networks - Impact of network usage time by a user - b component ; use phase energy intensity | kWh / user.second | 8.5e-06 | b component to be multiplied by network use time (e.g. depending on bandwidth). | ADEME, Base Empreinte, "Numérique 2.0" dataset, 2025
|  | Mobile networks - Impact of network usage time by a user - b component ; embodied emissions intensity | kgCO2e/user.second | 1.52e-06 |  | ADEME, Base Empreinte, "Numérique 2.0" dataset, 2025
| Conversion factors for simplified model | Average broadband speed - fixed networks | MB / s | 0.8 |  | ADEME, Study of the environmental impact of audiovisual use in France, 2024 (French only)
|  | Average broadband speed - mobile networks | MB / s | 0.60833 |  | ADEME, Study of the environmental impact of audiovisual use in France, 2024 (French only)
| Results EFs displayed | Fixed networks - Use-phase energy intensity of transferring 1 MB of data over fixed networks​ | kWh / MB | 1.6475e-05
|  | Fixed networks - Embodied emissions intensity of transferring 1 MB of data over fixed networks​ | kgCO2e / MB | 2.1425e-06
|  | Mobile networks - Use-phase energy intensity of transferring 1 MB of data over mobile networks​ | kWh / MB | 0.00011697
|  | Mobile networks - Embodied emissions intensity of transferring 1 MB of data over mobile networks​ | kgCO2e / MB | 8.6986e-06