## Introduction
#VALUE!
OOH channel - Emissions Data Sources
Purpose of this document:
These Emissions Data Sources spreadsheets are designed to support the use and implementation of the Global Media Sustainability Framework (GMSF). They should be used in conjunction with the OOH Implementation Guide, which provides a detailed methodology, definitions, and guidance on how emissions can be calculated for each media channel.
Link to OOH Implementation Guide
The data contained within these spreadsheets has been collated from a range of subject matter experts across the media value chain. It is intended to provide a credible and practical set of reference inputs to support organisations in voluntarily applying the GMSF methodology, particularly where access to primary data may be limited.
The use of these data sources is voluntary and designed to support consistent and transparent application of the framework. Users are encouraged to apply their own data where available and appropriate, and to use these reference values as a supplement where necessary to enable robust emissions estimation.
These spreadsheets form part of a broader effort to support data accessibility, and enable more consistent and accurate measurement of media-related emissions across markets and channels.
For optimal viewing, please download and open this file in the Excel desktop app.

## Electricity EFs
Electrical Energy Emission Factors by Grid/Region
Coverage | Source | Link
International coverage | EMBER (free -- see 2024 values for EU and selected other regions below for convenience | https://api.ember-energy.org/v1/docs#/
| IEA (fee) | https://www.iea.org/data-and-statistics/data-product/emissions-factors-2024
Regional | USEPA eGrid | https://www.epa.gov/egrid/detailed-data
| UK DEFRA | https://www.gov.uk/government/publications/greenhouse-gas-reporting-conversion-factors-2024
| FR ADEME | https://base-empreinte.ademe.fr/
| EU EEA | https://www.eea.europa.eu/en/analysis/indicators/greenhouse-gas-emission-intensity-of-1?activeAccordion=546a7c35-9188-4d23-94ee-005d97c26f2b
Alternative sources to those mentioned above that are accepted under international standards (e.g., ISO 14064-3) also can be used.
European reference grid emission factors​
Country​ | Unit | Value | Source
Austria​ | kg CO2e per kWh | 1.02E-01​ | Source : 2024 data from Ember​
Belgium​ | kg CO2e per kWh | 1.17E-01​
Bosnia Herzegovina​ | kg CO2e per kWh | 6.37E-01​
Bulgaria​ | kg CO2e per kWh | 2.64E-01​
Croatia​ | kg CO2e per kWh | 1.74E-01​
Cyprus​ | kg CO2e per kWh | 5.12E-01​
Czechia​ | kg CO2e per kWh | 4.14E-01​
Denmark​ | kg CO2e per kWh | 1.44E-01​
Estonia​ | kg CO2e per kWh | 3.42E-01​
EU​ | kg CO2e per kWh | 2.13E-01​
Finland​ | kg CO2e per kWh | 7.23E-02​
France​ | kg CO2e per kWh | 4.42E-02​
Germany​ | kg CO2e per kWh | 3.44E-01​
Greece​ | kg CO2e per kWh | 3.20E-01​
Hungary​ | kg CO2e per kWh | 1.83E-01​
Ireland​ | kg CO2e per kWh | 2.80E-01​
Italy​ | kg CO2e per kWh | 2.87E-01​
Kosovo​ | kg CO2e per kWh | 9.35E-01​
Latvia​ | kg CO2e per kWh | 1.37E-01​
Lithuania​ | kg CO2e per kWh | 1.39E-01​
Luxembourg​ | kg CO2e per kWh | 1.35E-01​
Malta​ | kg CO2e per kWh | 4.84E-01​
Montenegro​ | kg CO2e per kWh | 4.14E-01​
Netherlands​ | kg CO2e per kWh | 2.53E-01​
North Macedonia​ | kg CO2e per kWh | 5.65E-01​
Norway​ | kg CO2e per kWh | 3.07E-02​
Poland​ | kg CO2e per kWh | 6.16E-01​
Portugal​ | kg CO2e per kWh | 1.12E-01​
Romania​ | kg CO2e per kWh | 2.46E-01​
Serbia​ | kg CO2e per kWh | 6.73E-01​
Slovakia​ | kg CO2e per kWh | 9.65E-02​
Slovenia​ | kg CO2e per kWh | 2.28E-01​
Spain​ | kg CO2e per kWh | 1.46E-01​
Sweden​ | kg CO2e per kWh | 3.58E-02​
Switzerland​ | kg CO2e per kWh | 3.41E-02​
Türkiye​ | kg CO2e per kWh | 4.70E-01​
Ukraine​ | kg CO2e per kWh | 1.62E-01​
Continent reference grid emission factors​
Continent | Unit | Value | Source
Africa​ | kg CO2e per kWh | 4.72E-01​ | Source : 2024 data from Ember​
Asia​ | kg CO2e per kWh | 5.93E-01​
Europe​ | kg CO2e per kWh | 2.50E-01​
North America​ | kg CO2e per kWh | 3.78E-01​
Oceania​ | kg CO2e per kWh | 4.78E-01​
South America​ | kg CO2e per kWh | 1.91E-01​
Global​ | kg CO2e per kWh | 3.76E-01​

## Monetary EFs
US reference monetary emission factors​
Type | NAICS-defined commodities | Unit | Value | Comment | Source
Global monetary EF | Outdoor Advertising | kg CO2e (with margins) /2022 USD, purchaser price | 0.085 | Use when no spend-level data is available: covers full supply chain impact of the OOH channel in a single ratio | Source : US EPA Supply Chain Greenhouse Gas Emission Factors v1.3 by NAICS-6
Step EF (for production) | Paper (except Newsprint) Mills | kg CO2e (with margins) /2022 USD, purchaser price | 0.649 | Use when production spend is known but other stages lack data: isolates the manufacturing step only
Step EF (for production) | Plastics Material and Resin Manufacturing | kg CO2e (with margins) /2022 USD, purchaser price | 1.045
Step EF (for production) | Plastics Packaging Film and Sheet (including Laminated) Manufacturing | kg CO2e (with margins) /2022 USD, purchaser price | 0.544
Step EF (for production) | All Other Plastics Product Manufacturing | kg CO2e (with margins) /2022 USD, purchaser price | 0.371
This list is not exhaustive. For other geographies or materials, refer to the US EPA Supply Chain GHG Emission Factors database (v1.3, NAICS-6) or equivalent environmentally extended input-output (EEIO) databases consistent with GHG Protocol Scope 3 guidance.

## OOH Channel EFs
OOH / DOOH Emission factors
OOH / DOOH EFs |  | Current proposal
Note on the Use of Emission Factors in This Database This database compiles emission factors (EFs) sourced from publicly available databases for indicative purposes. The following points should be kept in mind when using these data: 1. Geographies represent regional averages across this multi-country dataset, not specific manufacturing locations The geographies associated with each emission factor correspond to the geographical scope as defined in the source database (broadly, the country or region for which the factor was published). They represent an average mix for that geography and should not be interpreted as the country of manufacture of the product or material in question. 2. This database is indicative and non-exhaustive— other compliant sources may be used This database is intended as a practical, centralised reference — bringing together emission factors from various public sources in one place to facilitate carbon assessments. It does not claim to be exhaustive, and users are encouraged to verify that the factors used are appropriate for their specific context. Any emission factor source adhering to recognised EF database principles — such as ADEME (Base Empreinte®), DEFRA, or equivalent — may be used as an alternative or complement, including for geographies not covered in this database. 3. When the country of manufacture is known, prefer production-specific factors Where the actual country of manufacture is known, it is preferable to use an emission factor that reflects the specific production conditions of that country — in particular its electricity mix. This may require using commercial databases (e.g. Ecoinvent) which cannot be shared publicly but provide greater geographical and process-level granularity. 4. Consistency across sources is recommended While multiple databases are referenced here, it is generally advisable to limit the number of different sources used within a single assessment. Mixing emission factors from too many different methodologies or databases can introduce inconsistencies and reduce the overall quality and comparability of results.
Workflow | Workflow Section(s) | EF in formula | EF type | Geo (of final use) | Unit | Value | Notes | Source
OOH | CREATION Physical Production (Manufacturing) | EF_material_production | Plastics: HDPE (incl. forming) - Primary material production | FR | kg CO2e / kg of raw material | 1.77 | Cover only the extraction, primary processing of material. | ADEME, Base Empreinte Note that indicated geos for emission factor (e.g., from a national database) reflects the estimating emissions from paper consumption within that geographical context. It does not indicate the country where the paper is manufactured here, but rather represents a consumption‑based average that may include imported products.It can therefore be used as an average for calculations specific to that territory and not automatically applied to other regions without explicit justification.
|  |  | Plastics: PET (incl. forming) - Primary material production | FR | kg CO2e / kg of raw material | 3.27
|  |  | Plastics: PP (incl. Forming) - Primary material production | FR | kg CO2e / kg of raw material | 2
|  |  | Plastics: PS (incl. forming) - Primary material production | FR | kg CO2e / kg of raw material | 2.83
|  |  | Plastics: PVC (incl. forming) - Primary material production | FR | kg CO2e / kg of raw material | 1.87
|  |  | Plastics: HDPE (incl. forming) - Recycled (open-loop source) | FR | kg CO2e / kg of raw material | 0.202 | For recycled materials, cover only the sorting, processing, manufacturing of recycled product.
|  |  | Plastics: PET (incl. forming) - Recycled (open-loop source) | FR | kg CO2e / kg of raw material | 0.202
|  |  | Plastics: PVC (incl. forming) - Recycled (open-loop source) | FR | kg CO2e / kg of raw material | 0.403
|  |  | Paper and board: paper - Primary material production | FR | kg CO2e / kg of raw material | 0.92
|  |  | Plastics: Polyamide / Nylon - Primary material production | UK | kg CO2e / kg of raw material | 9.1 | Cover only the extraction, primary processing of material. | Industry provided figures
|  |  | Plastics: PES - Primary material production | UK | kg CO2e / kg of raw material | 7.8004
|  | upstream_distance x EF_upstream_transportation | Upstream transportation (land-based) - per kg of raw material (default distance assumption included) | EU | kg CO2e / kg of raw material | 0.0993 | To be added to the above EF to include upstream transportation. Assumption: 1,000 km upstream transportation, diesel articulated HGV < 34t), average laden. | Estimate ; ADEME, Base Empreinte
|  | EF_material_production + EF upstream_transportation + EF_manufacturing_process (grouped in DEFRA) | Plastics: HDPE (incl. forming) - Primary material production | UK | kg CO2e / kg of final product | 3.0952 | Cover the extraction, primary processing, manufacturing (forming, for plastics...) and transportation materials to the point of sale, in this case considered as manufacturing site for the OOH product. Therefore, these EF cover all Efs required in formula: EF_material_production EF_upstream_transportation and EF_manufacturing_process. | DEFRA/BEIS, 2025
|  |  | Plastics: LDPE and LLDPE (incl. forming) - Primary material production | UK | kg CO2e / kg of final product | 2.9651
|  |  | Plastics: PET (incl. forming) - Primary material production | UK | kg CO2e / kg of final product | 3.8639
|  |  | Plastics: PP (incl. Forming) - Primary material production | UK | kg CO2e / kg of final product | 2.5776
|  |  | Plastics: PS (incl. forming) - Primary material production | UK | kg CO2e / kg of final product | 4.3768
|  |  | Plastics: PVC (incl. forming) - Primary material production | UK | kg CO2e / kg of final product | 2.9448
|  |  | Paper and board: paper - Primary material production | UK | kg CO2e / kg of final product | 1.3451
|  |  | Paper and board: board - Primary material production | UK | kg CO2e / kg of final product | 1.1997
|  |  | Paper and board: mixed - Primary material production | UK | kg CO2e / kg of final product | 1.2885
|  |  | Plastics: HDPE (incl. forming) - Recycled (closed-loop source) | UK | kg CO2e / kg of final product | 1.7708 | For recycled materials, cover the sorting, processing, manufacturing and transporting to the point of sale, in this case considered as manufacturing site for the OOH product. Therefore, these EF cover both Efs required in formula: EF_material_production_upstream_transport and EF_manufacturing_process.
|  |  | Plastics: LDPE and LLDPE (incl. forming) - Recycled (closed-loop source) | UK | kg CO2e / kg of final product | 1.0979
|  |  | Plastics: PET (incl. forming) - Recycled (closed-loop source) | UK | kg CO2e / kg of final product | 2.2139
|  |  | Plastics: PP (incl. Forming) - Recycled (closed-loop source) | UK | kg CO2e / kg of final product | 1.3126
|  |  | Plastics: PS (incl. forming) - Recycled (closed-loop source) | UK | kg CO2e / kg of final product | 2.6698
|  |  | Plastics: PVC (incl. forming) - Recycled (closed-loop source) | UK | kg CO2e / kg of final product | 1.8478
|  |  | Paper and board: paper - Recycled (closed-loop source) | UK | kg CO2e / kg of final product | 1.0501
|  |  | Paper and board: board - Recycled (closed-loop source) | UK | kg CO2e / kg of final product | 1.0981
|  |  | Paper and board: mixed - Recycled (closed-loop source) | UK | kg CO2e / kg of final product | 1.0688
|  | EF_manufacturing_process | Paper: printing process | EU | kg CO2e / kg of final product | 0.257 | Perimeter: energy of process, direct GHG emissions during process, consumables (inks, packaging…), direct waste. | Industry provided figures
|  |  | Plastics: extrusion process | EU | kg CO2e / kg of final product | 0.37029 | Perimeter: energy of process, direct GHG emissions during process, consumables (inks…), direct waste.
|  |  | Plastics: weaving synthetic fiber | EU | kg CO2e / kg of final product | 0.52768 | Perimeter: energy of process, direct GHG emissions during process, consumables (inks…), direct waste.
| DISTRIBUTION Ad Creative Delivery Delivery & Installation | EF_transportation_manufacturing to storage | Average van - (up to 3.5 tonnes) | UK | kg CO2e / tonne.km | 0.7915 | Assuming delivery is done by vans. Perimeter: well to tank + fuel combustion. | DEFRA/BEIS, 2025
|  |  | Light delivery vehicle, <3.5 tonnes, road diesel, 7% biodiesel | FR | kg CO2e / tonne.km | 0.84183 |  | ADEME, Base Empreinte
|  | EF_transportation_storage to site | Average van - (up to 3.5 tonnes) | UK | kg CO2e / vehicle.km | 0.25561 | Assuming delivery is done by dedicated vans. Perimeter: well to tank + fuel combustion. | DEFRA/BEIS, 2025
| CONSUMPTION Viewing / Use Embodied Emissions of Infrastructure | EF_embodied_infrastructure_intensity | 2 m² / 6-sheet infrastructure (drop-down/static) | FR | kg CO2e / format.days | 0.062971 | For dedicated infrastructure: this factor represents the embodied carbon of OOH infrastructure (structure, civil works, cabling, etc.) amortised over its assumed lifetime and allocated per day. Scope includes raw materials and manufacturing, assembling and distribution (cradle-to-gate) of physical OOH infrastructure (totem casing for indoor, concrete and steel for big formats…), deprecated over displays and infrastructure lifetime. The values used here are sourced from industry-provided LCAs; the underlying assumptions and detailed calculations cannot be disclosed publicly. Values are expected to be refined in future versions as additional and more granular data becomes available. The factor applies to all calendar days per format for the campaign, not only illuminated ones. Embodied emissions are tied to the physical existence of the infrastructure, not its operating status — the structure stands and its carbon cost accrues regardless of whether it is lit. Subway: Not dedicated infrastructure (0 embodied emissions considered). Totem: Partially dedicated infrastructure in the case of bus stops. | Industry provided figures (French advertising Out Of Home carbon calculator)
|  |  | 8 m² infrastructure (drop-down/static) | FR | kg CO2e / format.days | 0.18234
|  |  | 12 m² infrastructure (static) | FR | kg CO2e / format.days | 0.10732
|  |  | 1.5 m² subway (static) | FR | kg CO2e / format.days | 0
|  |  | Totem (incl. dedicated face of bus stop) | FR | kg CO2e / format.days | 0.54976
| CONSUMPTION Disposal and End-of-Life of ad material | EF_eol_material | Plastics (all types)- Average end-of-life (including recycling) | UK | kg CO2e / kg of final product | 0.0055237 | Average disposal EF for common materials. | DEFRA/BEIS, 2025 and UK 2023 recycling rates (balanced mix).
|  |  | Paper and board - average end-of-life (including recycling) | UK | kg CO2e / kg of final product | 0.15894
|  |  | Paper and board - average end-of-life (including recycling) | FR | kg CO2e / kg of final product | 0.737 |  | ADEME, Base Empreinte (higher landfill rates).
|  |  | Plastics (all types) - average end-of-life (including recycling) | FR | kg CO2e / kg of final product | 2.655
DOOH | DISTRIBUTION Ad Inventory Selection > Programmatic Data centres | EF_datacentres_use_phase_intensity EF_datacentres_embodied_intensity | Server use-phase energy (incl. PUE & overhead - based on below VM factors) | EU | kWh per ad opportunity per server | 3.4109e-07 | Allocation per server per opportunity based on figures from Digital Channel. These values have to be multiplied by number of programmatic playouts and server factor to estimate data centres processing emissions for Ad Inventory Selection (level 1 figures). | Calculation - see GMSF Digital channel documentation / Appendix-DC calculation
|  |  | Server embodied emissions (based on below VM factors) | EU | kg CO2e per ad opportunity per server | 1.5012e-08
|  |  | Electricity consumption of VM. | EU | kWh per year | 55.2 | Source data that can also be used separately.
|  |  | Embodied emissions of VM. | EU | kg CO2e per year | 3.79
| DISTRIBUTION Ad Inventory Selection > Programmatic Networks | EF_networks_use_phase_intensity EF_networks_embodied_intensity | Fixed networks - Use-phase energy intensity of transferring 1 MB of data over fixed networks​ | EU | kWh per MB | 1.6475e-05 | Figures were recalculated from ADEME full model to simplify display of values (a*x model, where x is the volume of data transferred over a network). See full model in appendix if need to adopt a higher accuracy. Industry experts assess that DOOH screens use almost exclusively fixed networks. | ADEME, Base Empreinte, "Numérique 2.0" dataset, 2025 + recalculation
|  |  | Fixed networks - Embodied emissions intensity of transferring 1 MB of data over fixed networks​ | EU | kg CO2e per MB | 2.1425e-06
| CONSUMPTION Viewing / Use Display Manufacturing Emissions + Embodied Emissions of Infrastructure | EF_manufacturing_intensity EF_embodied_infrastructure_intensity | LCD showcase indoor - 43" | World | kg CO2e / s of use | 5.8e-06 | Scope includes raw materials and manufacturing, assembling and distribution (cradle-to-gate) of display as well as infrastructure (totem casing for indoor, concrete and steel for big formats…), deprecated over displays and infrastructure lifetime (average screen lifetime considered is 7 years, totem casing 7 years, concrete/steel infrastructure 25 years). Full detailed calculations underlying these emission factors are not publicly disclosed, as the input figures used in the methodology were provided by industry stakeholders under confidentiality. Additionally, since not all emission factors shared by industry covered the same scope, only an aggregated version — combining screen manufacturing and infrastructure — could be produced with a sufficient level of reliability. Values are expected to be refined in future versions as additional and more granular data becomes available. | Industry provided LCAs and ADEME study about DOOH screens in France
|  |  | LCD showcase indoor - D6 indoor (55") | World | kg CO2e / s of use | 9.17e-06
|  |  | LCD showcase indoor - 75" | World | kg CO2e / s of use | 1.76e-05
|  |  | LCD/LED Outdoor - 75" | World | kg CO2e / s of use | 2.49e-05
|  |  | LCD/LED Outdoor - 85" - default | World | kg CO2e / s of use | 3.21e-05
|  |  | LCD/LED Outdoor - 120" | World | kg CO2e / s of use | 5.83e-05
|  |  | LCD/LED Outdoor - 170" | World | kg CO2e / s of use | 0.000111
|  |  | LCD/LED Outdoor - D48 | World | kg CO2e / s of use | 0.000161
| CONSUMPTION Disposal and End-of-Life of display devices | EF_eol_intensity | LCD showcase indoor - 43" | EU | kg CO2e / s of use | 8.95e-08 | Average WEEE disposal - based on weight of display sizes and deprecated over display lifetime. | Industry provided data and ADEME, Base Empreinte
|  |  | LCD showcase indoor - D6 indoor (55") | EU | kg CO2e / s of use | 1.14e-07
|  |  | LCD showcase indoor - 75" | EU | kg CO2e / s of use | 2.5e-07
|  |  | LCD/LED Outdoor - 75" | EU | kg CO2e / s of use | 2.5e-07
|  |  | LCD/LED Outdoor - 85" - default | EU | kg CO2e / s of use | 3.1e-07
|  |  | LCD/LED Outdoor - 120" | EU | kg CO2e / s of use | 2.19e-06
|  |  | LCD/LED Outdoor - 170" | EU | kg CO2e / s of use | 4.94e-06
|  |  | LCD/LED Outdoor - D48 | EU | kg CO2e / s of use | 4.9e-06

## OOH Other Data Referenced
Other data referenced
Workflow | Workflow Section | Data Type | Parameter in formula | Parameter type | Geo | Unit | Value | Notes | Source
OOH | CREATION Physical Production (Manufacturing) | Default parameter | production_loss_ratio | Production loss in the manufacturing process | EU | Dimensionless | 1.11 | Value to be multiplied by mass of final product to estimate raw material weight needed (~10% loss in manufacturing process). | Estimation
| DISTRIBUTION Ad Creative Delivery Delivery & Installation | Level 0 overhead | delivery_installation_overhead (level 0) | In the absence of data, a standard overhead estimation is suggested as a level 0 approach in this step. | EU | % | 5% | Usual share for installation & delivery in LCA of OOH formats in EU. | Estimation based on contributed industry data
|  | Default parameter | trip_distance manufacturing to storage | Average distance trip to deliver posters to storage - manufacturing to storage | EU | km | 200 | Estimation for lower levels | Contributed industry data
|  | Default parameter | average_distance_fleet_per_format storage to sites | Average distance trip to install posters - storage to sites (area with a high density of sites e.g. capital city) | EU | vehicle.km / poster | 0.65 | Estimation for lower levels: 65 km trip for 100 posters per round | Contributed industry data
|  |  |  | Average distance trip to install posters - storage to sites (area with a low density of sites) | EU | vehicle.km / poster | 3.3333 | Estimation for lower levels: 100 km trip for 30 posters per round | Contributed industry data
| CONSUMPTION Viewing / Use Operations: Energy Consumption | Default parameter | daily_consumption | Typical paper 6 sheet - Double sided | UK | kWh / days | 1.0453 | Typical lighting around 12 hours per day for physical formats (4150 hours / year), for example in the case of photocells technology. | Contributed industry data
|  |  |  | Led-lit 14 x 48 ft faces | UK | kWh / days | 3.4086
|  |  |  | Led-lit 10.6 x 26 ft faces | UK | kWh / days | 2.2724
|  |  |  | Halogen-lit format | UK | kWh / days | 4.5448
|  | Default parameter | drop-down_factor | Drop-down ratio | World | Dimensionless | 0.33333 | Hypothesis of 3 faces showed in a drop-down panel, to be multiplied by the above daily consumption to allocate to a single campaign in the case of drop-down panels. | Contributed industry data
| CONSUMPTION Viewing / Use Embodied Emissions of Infrastructure | Default parameter | drop-down_factor | Drop-down ratio | World | Dimensionless | 0.33333 | Hypothesis of 3 faces showed in a drop-down panel, to be multiplied by the embodied emissions EF to allocate to a single campaign in the case of drop-down panels. | Contributed industry data
DOOH | DISTRIBUTION Ad Inventory Selection Data centres | Default parameter | server_number_per_playout | Server number per playout - DOOH | EU | Dimensionless | 16 | Average number of servers solicited per programmatic playout (SSPs/DSPs). | Contributed industry data (specific to DOOH)
|  | Default parameter | country (share) | Share of servers in local geo | EU | Dimensionless | 0.5 | Share of servers assumed to be in the same country as the screen | Imported from Digital channel
|  | Default parameter | country (share) | Share of servers abroad | EU | Dimensionless | 0.5 | Share of servers assumed to be abroad | Imported from Digital channel
| DISTRIBUTION Ad Inventory Selection Networks | Default parameter | call_number_per_playout | Call number per playout - DOOH | EU | Dimensionless | 39.425 | Average number of requests sent per programmatic playout (SSPs/DSPs, accounting for bid response rate). | Contributed industry data (specific to DOOH)
|  | Default parameter | RTB_payload_size_per_call | Average RTB call payload | EU | kB | 3 | Average business data, provided through Ad Net Zero feedback | Imported from Digital channel
|  | Default parameter | country (share) | Share of network traffic in local geo | EU | Dimensionless | 0.5 | Share of servers assumed to be in the same country as the screen | Imported from Digital channel
|  | Default parameter | country (share) | Share of network traffic abroad | EU | Dimensionless | 0.5 | Share of servers assumed to be abroad | Imported from Digital channel
| CONSUMPTION Viewing / Use Operations: Energy Consumption | Default parameter | consumption_intensity | D6 screen (55") - single or double (per face) | EU | kWh/s | 6.81e-05 | Screen consumption can highly vary depending on generation of technology. In the case of dual screens, the default value used is the same, although a slight gain in efficiency is generally observed per side (sharing of a common electrical system between two sides). This value is therefore reasonably conservative. | Contributed industry data
|  |  |  | D48 screen | EU | kWh/s | 0.000683 |  | Contributed industry data
OOH - Physical Production (Manufacturing) - Level 0 - Default EF for top formats
Workflow | Workflow Section | Top formats | kg CO2e / placement
OOH | CREATION Physical Production (Manufacturing) | Portrait <= 2m² | 0.12758
|  | Landscape <= 2m² | 0.14019
|  | 4 Sheets | 0.24099
|  | 6 Sheets | 0.33865
|  | 6 Sheets - for illuminated display | 0.49163
|  | 48 Sheets | 4.2554
|  | Tube Car Frame | 0.018901
|  | Train Car Frame | 0.025202
|  | Lamppost Banner | 0.3985
|  | Stair, Lifts & Escalator Frame | 0.036228
|  | Bus Rear | 0.080331
|  | Bus Streetliner | 0.24099
|  | Bus T-Side | 2.0477
|  | Bus Superside | 0.58279
|  | Giant poster PE | 55.7128
OOH - Delivery - Level 0 average overhead in the absence of data​
Workflow | Workflow Section | Data Type | Geo | Value | Source
OOH | DISTRIBUTION Ad Creative Delivery Delivery & Installation | Delivery overhead (replacing formula in level 0) | EU | 2% of total carbon footprint | Contributed industry data LCAs

## Appendix-level 0 calculations
Appendix - Level 0 calculations of average EFs for OOH top formats
Workflow | Workflow Section | Top format | Material | EF associated | Gsm material (g/m²) | Material split | Surface (m²) | EF top format (kg CO2e / placement)
OOH | CREATION Physical Production (Manufacturing) | Portrait <= 2m² | Recycled paper | Paper and board: paper - Recycled (closed-loop source) | 150 | 100% | 0.81 | 0.12758
|  | Landscape <= 2m² | Recycled paper | Paper and board: paper - Recycled (closed-loop source) | 150 | 100% | 0.89 | 0.14019
|  | 4 Sheets | Recycled paper | Paper and board: paper - Recycled (closed-loop source) | 150 | 100% | 1.53 | 0.24099
|  | 6 Sheets | Recycled paper | Paper and board: paper - Recycled (closed-loop source) | 150 | 100% | 2.15 | 0.33865
|  | 6 Sheets - for illuminated display | Backlit paper | Paper and board: paper - Primary material production | 170 | 100% | 2.15 | 0.49163
|  | 48 Sheets | Backlit paper | Paper and board: paper - Primary material production | 170 | 100% | 18.61 | 4.2554
|  | Tube Car Frame | Recycled paper | Paper and board: paper - Recycled (closed-loop source) | 150 | 100% | 0.12 | 0.018901
|  | Train Car Frame | Recycled paper | Paper and board: paper - Recycled (closed-loop source) | 150 | 100% | 0.16 | 0.025202
|  | Lamppost Banner | Recycled paper | Paper and board: paper - Recycled (closed-loop source) | 150 | 100% | 2.53 | 0.3985
|  | Stair, Lifts & Escalator Frame | Recycled paper | Paper and board: paper - Recycled (closed-loop source) | 150 | 100% | 0.23 | 0.036228
|  | Bus Rear | Recycled paper | Paper and board: paper - Recycled (closed-loop source) | 150 | 100% | 0.51 | 0.080331
|  | Bus Streetliner | Recycled paper | Paper and board: paper - Recycled (closed-loop source) | 150 | 100% | 1.53 | 0.24099
|  | Bus T-Side | Recycled paper | Paper and board: paper - Recycled (closed-loop source) | 150 | 100% | 13 | 2.0477
|  | Bus Superside | Recycled paper | Paper and board: paper - Recycled (closed-loop source) | 150 | 100% | 3.7 | 0.58279
|  | Giant poster PE | PE | Plastics: HDPE (incl. forming) - Primary material production | 180 | 100% | 100 | 55.7128
Appendix - Level 0 calculations of average EoL Efs
Workflow | Workflow Section | Material | Geo | EF associated | Unit | Value | Source
OOH | CONSUMPTION Disposal and End-of-Life of ad material | Plastics | UK | Plastics: all types and modes except landfill | kg CO2e / kg of final product | 0.0046857 | DEFRA/BEIS, 2025
|  | Plastics | UK | Plastics: all types - landfill | kg CO2e / kg of final product | 0.0089831
|  | Paper and board | UK | Paper and board - recycling/incineration with energy recovery | kg CO2e / kg of final product | 0.0046857
|  | Paper and board | UK | Paper and board - landfill | kg CO2e / kg of final product | 1.1645
Workflow | Workflow Section | Material | Geo | EF associated | Unit | Value | Source
OOH | CONSUMPTION Disposal and End-of-Life of ad material | Plastics | UK | Plastics – recycling rate (packaging, 2023) | % | 0.525 | DEFRA / UK Statistics on Waste (Sep 2024): UK recycled 52.5% of plastic packaging waste in 2023.
|  | Plastics | UK | Plastics – incineration rate (of non-recycled fraction, 2023) [~58% of residual plastic waste incinerated, per Greenpeace/Everyday Plastic survey 2024] | % | 0.28 | Greenpeace UK / Everyday Plastic (2024): ~58% of discarded plastic packaging incinerated. Applied to non-recycled fraction (47.5%): 0.475 × 0.58 ≈ 28%.
|  | Plastics | UK | Plastics – landfill rate (of non-recycled fraction, 2023) [residual after recycling and incineration] | % | 0.195 | Derived: 100% – recycling (52.5%) – incineration (~28%) = ~19.5% to landfill. Consistent with Statista/DEFRA estimates of ~25% landfill of total plastic waste (older data).
|  | Paper and board | UK | Paper & board – recycling rate (packaging, 2023) | % | 0.734 | DEFRA / Statista (Sep 2024): ~73.4% of paper & board packaging recycled in 2023.
|  | Paper and board | UK | Paper & board – incineration rate (of non-recycled fraction) [UK favours energy-from-waste; ~50% of local authority residual waste goes to incineration, DEFRA 2023/24] | % | 0.133 | DEFRA 2023/24: ~50% of residual LA waste incinerated. Non-recycled paper fraction = 26.6%; half goes to incineration ≈ 13.3%.
|  | Paper and board | UK | Paper & board – landfill rate (of non-recycled fraction) | % | 0.133 | Derived: 100% – recycling (73.4%) – incineration (13.3%) = 13.3% to landfill. Consistent with decline in UK landfill rates (5.5% of all LA waste, DEFRA 2023/24).
Workflow | Workflow Section | Material | Geo | Average EF | Unit | Value | Source
OOH | CONSUMPTION Disposal and End-of-Life of ad material | Plastics (all types) | UK | Plastics (all types)- Average end-of-life | kgCO₂e / kg | 0.0055237 | UK 2023 recycling (52.5%), incineration (~28%), landfill (~19.5%). Balanced mix; low EF scenarios dominate
|  | Paper & board | UK | Paper and board - Average end-of-life | kgCO₂e / kg | 0.15894 | UK 2023 recycling (73.4%), incineration (~13.3%), landfill (~13.3%). Landfill EF dominant despite low landfill share.

## Appendix-Programmatic
Appendix - Data centres assumptions and calculations
Workflow Section | Data Type | Variable | Unit | Value | Notes | Source
DISTRIBUTION Ad Inventory Selection Data centres | Conversion factors and default [Imported from Digital Channel] | Electricity consumption of VM. | kWh per year | 55.2 | Supposed highly virtualized environment in a programmatic context. | ADEME, Base Empreinte, "Numérique 2.0" dataset, 2025
|  | Embodied emissions of VM. | kg CO2e per year | 3.79 | Supposed highly virtualized environment in a programmatic context. | ADEME, Base Empreinte, "Numérique 2.0" dataset, 2025
| Assumptions per ad opportunity [Imported from Digital Channel] | Processing time per ad opportunity | ms | 100 | Used to allocate server emissions to processing of an ad opportunity | Clearcode, provided through Ad Net Zero feedback
|  | Overhead factor | (dimensionless) | 1.25 | Buffer to account for other processing tasks, increase conservativeness | RTB House, provided through Ad Net Zero feedback
|  | Average PUE | (dimensionless) | 1.56 | Applied as factor to use phase | Uptime Institute
|  | Local grid intensity | kg CO2e per kWh |  | Refer to 'Grid Emissions' slide
|  | Foreign grid intensity | kg CO2e per kWh |  | Refer to 'Foreign Server Emissions Factors' slide
| Results EFs displayed [Imported from Digital Channel] | Use-phase server energy incl. PUE & overhead | kWh per ad opportunity per server | 3.4109e-07 | Based on the assumptions above, to be combined with grid intensities
|  | Server embodied emissions | kg CO2e per ad opportunity per server | 1.5012e-08 | Based on the assumption above