## Introduction
#VALUE!
TV channel - Emissions Data Sources
Purpose of this document:
These Emissions Data Sources spreadsheets are designed to support the use and implementation of the Global Media Sustainability Framework (GMSF). They should be used in conjunction with the TV Implementation Guide, which provides a detailed methodology, definitions, and guidance on how emissions can be calculated for each media channel.
Link to TV Implementation Guide
The data contained within these spreadsheets has been collated from a range of subject matter experts across the media value chain. It is intended to provide a credible and practical set of reference inputs to support organisations in voluntarily applying the GMSF methodology, particularly where access to primary data may be limited.
The use of these data sources is voluntary and designed to support consistent and transparent application of the framework. Users are encouraged to apply their own data where available and appropriate, and to use these reference values as a supplement where necessary to enable robust emissions estimation.
These spreadsheets form part of a broader effort to support data accessibility, and enable more consistent and accurate measurement of media-related emissions across markets and channels.
For optimal viewing, please download and open this file in the Excel desktop app.

## Electricity EFs
Electrical Energy Emission Factors by Grid/Region
Coverage | Source | Link
International coverage | EMBER (free -- see 2024 values for EU and selected other regions below for convenience | https://api.ember-energy.org/v1/docs#/
| IEA (fee) | https://www.iea.org/data-and-statistics/data-product/emissions-factors-2024
Regional | USEPA eGrid | https://www.epa.gov/egrid/detailed-data
| UK DEFRA | https://www.gov.uk/government/publications/greenhouse-gas-reporting-conversion-factors-2024
| FR ADEME | https://base-empreinte.ademe.fr/
| EU EEA | https://www.eea.europa.eu/en/analysis/indicators/greenhouse-gas-emission-intensity-of-1?activeAccordion=546a7c35-9188-4d23-94ee-005d97c26f2b
Alternative sources to those mentioned above that are accepted under international standards (e.g., ISO 14064-3) also can be used.
European reference grid emission factors​
Country​ | Unit | Value | Source
Austria​ | kg CO2e per kWh | 1.02E-01​ | Source : 2024 data from Ember​
Belgium​ | kg CO2e per kWh | 1.17E-01​
Bosnia Herzegovina​ | kg CO2e per kWh | 6.37E-01​
Bulgaria​ | kg CO2e per kWh | 2.64E-01​
Croatia​ | kg CO2e per kWh | 1.74E-01​
Cyprus​ | kg CO2e per kWh | 5.12E-01​
Czechia​ | kg CO2e per kWh | 4.14E-01​
Denmark​ | kg CO2e per kWh | 1.44E-01​
Estonia​ | kg CO2e per kWh | 3.42E-01​
EU​ | kg CO2e per kWh | 2.13E-01​
Finland​ | kg CO2e per kWh | 7.23E-02​
France​ | kg CO2e per kWh | 4.42E-02​
Germany​ | kg CO2e per kWh | 3.44E-01​
Greece​ | kg CO2e per kWh | 3.20E-01​
Hungary​ | kg CO2e per kWh | 1.83E-01​
Ireland​ | kg CO2e per kWh | 2.80E-01​
Italy​ | kg CO2e per kWh | 2.87E-01​
Kosovo​ | kg CO2e per kWh | 9.35E-01​
Latvia​ | kg CO2e per kWh | 1.37E-01​
Lithuania​ | kg CO2e per kWh | 1.39E-01​
Luxembourg​ | kg CO2e per kWh | 1.35E-01​
Malta​ | kg CO2e per kWh | 4.84E-01​
Montenegro​ | kg CO2e per kWh | 4.14E-01​
Netherlands​ | kg CO2e per kWh | 2.53E-01​
North Macedonia​ | kg CO2e per kWh | 5.65E-01​
Norway​ | kg CO2e per kWh | 3.07E-02​
Poland​ | kg CO2e per kWh | 6.16E-01​
Portugal​ | kg CO2e per kWh | 1.12E-01​
Romania​ | kg CO2e per kWh | 2.46E-01​
Serbia​ | kg CO2e per kWh | 6.73E-01​
Slovakia​ | kg CO2e per kWh | 9.65E-02​
Slovenia​ | kg CO2e per kWh | 2.28E-01​
Spain​ | kg CO2e per kWh | 1.46E-01​
Sweden​ | kg CO2e per kWh | 3.58E-02​
Switzerland​ | kg CO2e per kWh | 3.41E-02​
Türkiye​ | kg CO2e per kWh | 4.70E-01​
Ukraine​ | kg CO2e per kWh | 1.62E-01​
Continent reference grid emission factors​
Continent | Unit | Value | Source
Africa​ | kg CO2e per kWh | 4.72E-01​ | Source : 2024 data from Ember​
Asia​ | kg CO2e per kWh | 5.93E-01​
Europe​ | kg CO2e per kWh | 2.50E-01​
North America​ | kg CO2e per kWh | 3.78E-01​
Oceania​ | kg CO2e per kWh | 4.78E-01​
South America​ | kg CO2e per kWh | 1.91E-01​
Global​ | kg CO2e per kWh | 3.76E-01​

## TV Channel EFs
TV Emission Factors
TV Channel EFs |  | Current proposal
Workflow Section(s) | EF type | EF in formula | EF Unit | Geo | Value | Notes | Source
CREATION Tech Manipulation Creative transcoding & DISTRIBUTION Ad Creative Delivery (linear broadcast) Data centres | Transcoding & linear channel origination Data Centres EFs (allocated per s) | EF_datacentres_use_phase_intensity (incl. PUE & overhead) | kWh per s | EU/UK | 0.0018018 | Allocation per second based on average figures on global infrastructure from broadcasters. These values can be multiplied by time the data centres are used: - for transcoding to estimate data centres processing emissions for Tech Manipulation transcoding time. - for total duration of broadcast associated with the campaign in the case of linear channel origination (broadcast modes), to estimate data centres processing emissions for Ad Inventory Delivery (level 0/1 figures). | Industry contributed data, provided through Ad Net Zero feedback.
|  | EF_datacentres_embodied_intensity (incl. overhead) | kgCO2e per s | EU/UK | 7.8376e-05 |  | Industry contributed data, provided through Ad Net Zero feedback.
DISTRIBUTION Ad Inventory Selection Data centres | Ad Inventory allocation Data Centres EFs (allocated per ad opportunity) [imported from Digital channel] | EF_datacentres_use_phase_intensity (incl. PUE & overhead) | kWh per ad opportunity per server | EU/UK | 3.4109e-07 | Allocation per server per opportunity based on figures in Appendix. These values can be multiplied by number of apps-ads.txt lines and server factor to estimate data centres processing emissions for Ad Inventory Selection (level 0/1 figures). | Calculation - see GMSF documentation / Appendix-DC calculation
|  | EF_datacentres_embodied_intensity (incl. overhead) | kg CO2e per ad opportunity per server | EU/UK | 1.5012e-08 |  | Calculation - see GMSF documentation / Appendix-DC calculation
DISTRIBUTION Ad Creative Delivery (unicast & multicast) Data centres | CDN Edge Nodes EFs (decentralised data centres delivering content) (allocated per MB) [imported from Digital channel] | Edge nodes - EF_edge_nodes_use_phase_intensity (transferring 1MB from an edge node​) | kWh / MB | EU/UK | 4.3e-07 |  | ADEME, Study of the environmental impact of audiovisual use in France, 2024 (French only)
|  | Edge nodes - EF_edge_nodes_embodied_intensity (transferring 1MB from an edge node​) | kgCO2e / MB | EU/UK | 5.88e-07 |  | ADEME, Study of the environmental impact of audiovisual use in France, 2024 (French only)
DISTRIBUTION Ad Inventory Selection Networks & DISTRIBUTION Ad Creative Delivery (unicast & multicast) Networks | Networks EFs (simplified a * x model, allocated per MB) [imported from Digital channel] | Fixed networks - EF_networks_use_phase_intensity (transferring 1 MB of data over fixed networks​) | kWh per MB | EU/UK | 1.6475e-05 | Figures were recalculated from ADEME full model to simplify display of values (a*x model, where x is the volume of data transferred over a network). See full model in appendix if need to adopt a higher accuracy. Values covers the full network scope including: core/backbone network ; aggregation network ; access network ; IAD/CPE. | ADEME, Base Empreinte, "Numérique 2.0" dataset, 2025 + recalculation
|  | Fixed networks - EF_networks_embodied_intensity (transferring 1 MB of data over fixed networks​) | kg CO2e per MB | EU/UK | 2.1425e-06 |  | ADEME, Base Empreinte, "Numérique 2.0" dataset, 2025 + recalculation
|  | Mobile networks - EF_networks_use_phase_intensity (transferring 1 MB of data over mobile networks​) | kWh per MB | EU/UK | 0.00011697 |  | ADEME, Base Empreinte, "Numérique 2.0" dataset, 2025 + recalculation
|  | Mobile networks - EF_networks_embodied_intensity (transferring 1 MB of data over mobile networks​) | kg CO2e per MB | EU/UK | 8.6986e-06 |  | ADEME, Base Empreinte, "Numérique 2.0" dataset, 2025 + recalculation
DISTRIBUTION Ad Creative Delivery (linear broadcast) Networks | Linear broadcast networks EFs (allocated per s) | DTT / cable networks - EF_networks_use_phase_intensity (distribution network per second of on‑air broadcast signal) | kWh per second | EU/UK | 0.1305 | Allocation per second of on‑air broadcast signal distributed, per TV channel. These values can be multiplied by the total in‑stream duration per TV channel (the duration during which the creative(s) associated with the ad campaign(s) were transmitted in the broadcast stream of the various TV channels). Values covers the full network scope including: distribution infrastructure, in-home network interface (e.g. amplifier, modem), viewing peripherals for satellite network. Indeed, most TVs have a built-in digital terrestrial television (DTT) box, so it is not usually necessary to consider an additional equipment for this mode. The cable is modeled after DTT, due to lack of data. Embodied emissions are only available for DTT networks, same value is used for satellite. | The LoCaT Project 2025, ADEME, Study of the environmental impact of audiovisual use in France, 2024 (French only)
|  | DTT / cable networks - EF_networks_embodied_intensity (distribution network per second of on‑air broadcast signal) | kg CO2e per second | EU/UK | 0.030631 |  | The LoCaT Project 2025, ADEME, Study of the environmental impact of audiovisual use in France, 2024 (French only)
|  | Satellite networks - EF_networks_use_phase_intensity (distribution network per second of on‑air broadcast signal) | kWh per second | EU/UK | 0.15278 |  | The LoCaT Project 2025, ADEME, Study of the environmental impact of audiovisual use in France, 2024 (French only)
|  | Satellite networks - EF_networks_embodied_intensity (distribution network per second of on‑air broadcast signal) | kg CO2e per second | EU/UK | 0.030631 |  | The LoCaT Project 2025, ADEME, Study of the environmental impact of audiovisual use in France, 2024 (French only)
CONSUMPTION User Device Render | Devices EFs [imported from Digital channel] | Mobiles - EF_device_use_intensity | kWh per second | World | 1.3e-06 |  | ADEME, Base Empreinte, "Numérique 2.0" dataset, 2025
|  | Tablets - EF_device_use_intensity | kWh per second | World | 1.4e-06 |  | ADEME, Base Empreinte, "Numérique 2.0" dataset, 2025
|  | TVs - EF_device_use_intensity | kWh per second | World | 3.8e-05 |  | ADEME, Base Empreinte, "Numérique 2.0" dataset, 2025
|  | PCs - EF_device_use_intensity | kWh per second | World | 1.54e-05 |  | ADEME, Base Empreinte, "Numérique 2.0" dataset, 2025 ; Scope3 and Energy Consumption of Consumer Electronics in U.S. Homes in 2020, Urban et. Al*
|  | Mobiles - EF_device_embodied_intensity | kg CO2e per second | World | 6.55e-06 |  | ADEME, Base Empreinte, "Numérique 2.0" dataset, 2025
|  | Tablets - EF_device_embodied_intensity | kg CO2e per second | World | 2.57e-05 |  | ADEME, Base Empreinte, "Numérique 2.0" dataset, 2025
|  | TVs - EF_device_embodied_intensity | kg CO2e per second | World | 8.65e-06 |  | ADEME, Base Empreinte, "Numérique 2.0" dataset, 2025
|  | PCs - EF_device_embodied_intensity | kg CO2e per second | World | 5.45e-06 |  | ADEME, Base Empreinte, "Numérique 2.0" dataset, 2025 ; Scope3 and Energy Consumption of Consumer Electronics in U.S. Homes in 2020, Urban et. Al*
*https://methodology.scope3.com/consumer_devices
​

## Other Data Referenced
Other datas referenced
Workflow Section | Data Type | Variable | Unit | Value | Notes | Source
CREATION Tech Manipulation Creative transcoding | Additional data for level 0/1 calculations calculations | Transcoding time default | Seconds | 30 | Estimateion : High speed / Cloud transcoding can take around 0.5x to 1x the duration of the spot per output. Conserative estimate of 30s per output. | Estimate
DISTRIBUTION Ad Inventory Selection | Additional data for level 0 calculations | apps-ads.txt lines default | (Dimensionless) | 500 | Conservative value for when no apps-ads.txt file exists for the publisher, assuming a lower complexity of programmatic TV Ad Inventory selection than the Digital channel from which the model is imported. | Average business data, provided through Ad Net Zero feedback
DISTRIBUTION Ad Inventory Selection Data centers | Additional data for level 1 calculations [Imported from Digital channel] | Share of servers in local geo | (Dimensionless) | 0.5 | Share of servers assumed to be in the same country as the user | Estimate aligned with Digital Carbon Footprint framework
|  | Share of servers abroad | (Dimensionless) | 0.5 | Share of servers assumed to be abroad | Estimate aligned with Digital Carbon Footprint framework
|  | Server factor - video | (Dimensionless) | 1.316​ | To be multiplied with the number of apps-ads.txt lines to estimate the number of activated servers and apply above EFs (level 1 calculation). | Estimate aligned with Digital Carbon Footprint framework
DISTRIBUTION Ad Inventory Selection Networks |  | Average RTB call payload | MB | 3 |  | Average business data, provided through Ad Net Zero feedback
|  | Share of network traffic in local geo | (Dimensionless) | 0.5 | Share of servers assumed to be in the same country as the user | Estimate aligned with Digital Carbon Footprint framework
|  | Share of network traffic abroad | (Dimensionless) | 0.5 | Share of servers assumed to be abroad | Estimate aligned with Digital Carbon Footprint framework
|  | Call factor - video | (Dimensionless) | 1.334​ | To be multiplied with the number of apps-ads.txt lines to estimate the number of RTB calls (requests/responses) (level 1 calculation). | Estimate aligned with Digital Carbon Footprint framework
DISTRIBUTION Ad Creative Delivery CSAI | Additional data for level 0 calculations | Payload associated to Dynamic Ad Insertion (only in case of Client-Side Ad Insertion) | MB | payload_size (doubling payload) | The impact of Client-side AI considers 1. Delivery of the classic spot in traditional linear IPTV (emissions from servers and networks) 2. Additional delivery of replacement ads (playlist) taking into account: delivery from an origin server (ad server, etc.) followed by delivery by the CDN operator of the replacement playlist. Thus, it can be estimated that the linear DAI process is doubled on the server and network side. Additional requests outside of content delivery are not considered but remain negligible compared to the creative file. | Estimate
DISTRIBUTION Ad Creative Delivery (unicast & multicast) Networks | Additional data for level 0 calculations | Default creative payload​ - video | MB | 4 (6 for instream) |  | Average business data, provided through Ad Net Zero feedback
|  | Default creative payload overhead​ - video | MB | 0.35 | Overestimation due to caching - actual would require information on network reach, campaign reach, cache lifetimes etc. | Average business data, provided through Ad Net Zero feedback
CONSUMPTION User Device Render | Additional data for level 0 calculations | Default view time​ - video | Seconds | 30 | Overestimation by design. For cases where no view time data is available.​ Minimum view times for placements that do not meet viewability standards of 1s for display. | Average business data, provided through Ad Net Zero feedback
Unicast & multicast networks - Network fixed/mobile defaults [Imported from Digital Channel]
Workflow Section | Region​ | Countries Included in Data Sample​ | Fixed Ratio​ | Mobile Ratio​
DISTRIBUTION Ad Creative Delivery (unicast & multicast) Networks | Europe​ | Austria, Belgium, Bulgaria, Croatia, Republic of Cyprus, Czech Republic, Denmark, Estonia, Finland, France, Germany, Greece, Hungary, Ireland, Italy, Latvia, Lithuania, Luxembourg, Malta, Netherlands, Poland, Portugal, Romania, Slovakia, Slovenia, Spain, Sweden, United Kingdom,Switzerland, Iceland, Liechtenstein, Norway​ | 74.31%​ | 25.69%​
| APAC​ | Australia, Bangladesh, Brunei, Cambodia, China, Cook Islands, Fiji, India, Indonesia, Japan, Kiribati, Laos, Malaysia, Maldives, Marshall Islands, Micronesia, Mongolia, Myanmar, Nepal, New Caledonia, New Zealand, Niue, North Korea, Pakistan, Palau, Papua New Guinea, Philippines, Singapore, Solomon Islands, South Korea, Sri Lanka, Thailand, Timor Leste, Tonga, Tuvalu, Vietnam​ | 67.68%​ | 32.32%​
| NA​ | United States of America, Canada​ | 86.08%​ | 13.92%​
| LATAM​ | Mexico, Guatemala, Honduras, Nicaragua, El Salvador, Costa Rica, Panama, Belize, Haiti, Cuba, Dominican Republic, Jamaica, Trinidad & Tobago, Bahamas, Barbados, St. Lucia, Grenada, St. Vincent & Grenadines, Antigua & Barbuda, Dominica, St. Kitts & Nevis, Brazil, Colombia, Argentina, Peru, Venezuela, Chine, Ecuador, Bolivia, Paraguay, Uruguay, Suriname, Guyana​ | 71.45%​ | 28.55%​
These can be used in cases where no data is available on connection type and are based on aggregate data.
Default device splits
Workflow Section | Type | Source | Unit | Ratio
CONSUMPTION User Device Render (unicast & multicast) | Mobile | Aggregate business data provided through Ad Net Zero feedback (VOD typical campaign). | (Dimensionless) | 20%
| Tablet |  | (Dimensionless) | 15%
| TV |  | (Dimensionless) | 40%
| PC |  | (Dimensionless) | 25%
CONSUMPTION User Device Render (linear broadcast) | Mobile | Aggregate business data provided through Ad Net Zero feedback (linear TV typical campaign). | (Dimensionless) | 2%
| Tablet |  | (Dimensionless) | 1%
| TV |  | (Dimensionless) | 95%
| PC |  | (Dimensionless) | 2%
These can be used in cases where no data is available on device mix and are based on aggregate data.

## Appendix-DC Calculation
Appendix - Data centres assumptions and calculations
Workflow Section | Data Type | Variable | Unit | Value | Notes | Source
DISTRIBUTION Ad Inventory Selection Data centers | Conversion factors and default [Imported from Digital Channel] | Electricity consumption of VM. | kWh per year | 55.2 | Supposed highly virtualised environment in a programmatic context. | ADEME, Base Empreinte, "Numérique 2.0" dataset, 2025
|  | Embodied emissions of VM. | kg CO2e per year | 3.79 | Supposed highly virtualised environment in a programmatic context. | ADEME, Base Empreinte, "Numérique 2.0" dataset, 2025
| Assumptions [Imported from Digital Channel] | Processing time per ad opportunity | ms | 100 | Used to allocate server emissions to processing of an ad opportunity | Clearcode, provided through Ad Net Zero feedback
|  | Overhead factor | (dimensionless) | 1.25 | Buffer to account for other processing tasks, increase conservativeness | RTB House, provided through Ad Net Zero feedback
|  | Average PUE | (dimensionless) | 1.56 | Applied as factor to use phase | Uptime Institute
|  | Local grid intensity | kg CO2e per kWh |  | Refer to 'Grid Emissions' slide
|  | Foreign grid intensity | kg CO2e per kWh |  | Refer to 'Foreign Server Emissions Factors' slide
| Results EFs displayed [Imported from Digital Channel] | Use-phase server energy incl. PUE & overhead | kWh per ad opportunity per server | 3.4109e-07 | Based on the assumptions above, to be combined with grid intensities
|  | Server embodied emissions | kWh per ad opportunity per server | 1.5012e-08 | Based on the assumption above

## Appendix-Network Calculation
Workflow Section | Data Type | Variable | Unit | Value | Notes | Source
DISTRIBUTION Ad Inventory Selection Networks & DISTRIBUTION Ad Creative Delivery (unicast & multicast) Networks | Networks EFs (a * x + b full model) - can be used directly | Fixed networks - Impact of transferring 1 MB of data via fixed network (excluding network usage time) - a component ; use phase energy intensity | kWh / MB | 5e-06 | a component to be multiplied by data transferred over network. | ADEME, Base Empreinte, "Numérique 2.0" dataset, 2025
|  | Fixed networks - Impact of transferring 1 MB of data via fixed network (excluding network usage time) - a component ; embodied emissions intensity | kg CO2e / MB | 9.05e-07 |  | ADEME, Base Empreinte, "Numérique 2.0" dataset, 2025
|  | Fixed networks - Impact of network usage time by a user - b component ; use phase energy intensity | kWh / user.second | 9.18e-06 | b component to be multiplied by network use time (e.g. depending on bandwidth). | ADEME, Base Empreinte, "Numérique 2.0" dataset, 2025
|  | Fixed networks - Impact of network usage time by a user - b component ; embodied emissions intensity | kgCO2e/user.second | 9.9e-07 |  | ADEME, Base Empreinte, "Numérique 2.0" dataset, 2025
|  | Mobile networks - Impact of transferring 1 MB of data via fixed network (excluding network usage time) - a component ; use phase energy intensity | kWh / MB | 0.000103 | a component to be multiplied by data transferred over network. | ADEME, Base Empreinte, "Numérique 2.0" dataset, 2025
|  | Mobile networks - Impact of transferring 1 MB of data via fixed network (excluding network usage time) - a component ; embodied emissions intensity | kg CO2e / MB | 6.2e-06 |  | ADEME, Base Empreinte, "Numérique 2.0" dataset, 2025
|  | Mobile networks - Impact of network usage time by a user - b component ; use phase energy intensity | kWh / user.second | 8.5e-06 | b component to be multiplied by network use time (e.g. depending on bandwidth). | ADEME, Base Empreinte, "Numérique 2.0" dataset, 2025
|  | Mobile networks - Impact of network usage time by a user - b component ; embodied emissions intensity | kgCO2e/user.second | 1.52e-06 |  | ADEME, Base Empreinte, "Numérique 2.0" dataset, 2025
| Conversion factors for simplified model | Average broadband speed - fixed networks | MB / s | 0.8 |  | ADEME, Study of the environmental impact of audiovisual use in France, 2024 (French only)
|  | Average broadband speed - mobile networks | MB / s | 0.60833 |  | ADEME, Study of the environmental impact of audiovisual use in France, 2024 (French only)
| Results EFs displayed | Fixed networks - Use-phase energy intensity of transferring 1 MB of data over fixed networks​ | kWh / MB | 1.6475e-05
|  | Fixed networks - Embodied emissions intensity of transferring 1 MB of data over fixed networks​ | kgCO2e / MB | 2.1425e-06
|  | Mobile networks - Use-phase energy intensity of transferring 1 MB of data over mobile networks​ | kWh / MB | 0.00011697
|  | Mobile networks - Embodied emissions intensity of transferring 1 MB of data over mobile networks​ | kgCO2e / MB | 8.6986e-06